## Part List Report
| Component reference list |  |  | IoT_Project_V2.1
|  | Source Data From: | IoT_Project_V2.1.PrjPcb |  | Contact: |  | Generated by:
|  | Project: | IoT_Project_V2.1.PrjPcb
|  | Variant: | None
| Report Date: | 9/9/2020 | 1:50:48 PM |  |  |  | http://www.rollmech.com
| Print Date: | 2020-09-09 | 44083.5779
# | Designator | Comment | Description | Manufacturer 1 | Manufacturer Part Number 1 | Case/Package | Supplier 1 | Supplier Part Number 1
1 | C5, C22 | 1uF | CAP CER 1UF 35V | TDK Corporation | Loading... | 0603 (1608 Metric) | Digikey | 445-12484-1-ND
2 | C7, C26 | 10uf 50V | CAP CER 10uF 50VDC | Murata Electronics | GRM21BR61H106KE43L | 0805 (2012 Metric) | Digikey | 490-18663-1-ND
3 | C8, C9, C13, C14, C24, C25 | 4.7uf | CAP CER 4.7PF 50V C0G 0603 | TDK Corporation | CGA3E2C0G1H4R7C080AA | 0603 (1608 Metric) | Digikey | 445-5621-1-ND
4 | C10, C11, C17, C18, C19, C20, C21 | 100nF | CAP CER 100nf 35V X5R 0603 | Taiyo Yuden | GMK107BJ104KAHT | 0603 (1608 Metric) | Digikey | 587-3357-1-ND
5 | C12 | 10uF | CAP CER 10UF 16V | TDK Corporation | CGA4J1X5R1C106M125AC | 0805 (2012 Metric) | Digikey | 445-12654-1-ND
6 | C15, C16 | 22pF | CAP CER 22PF 100V C0G/NP0 0603 | Murata Electronics North America | GCM1885C2A220FA16D | 0603 (1608 Metric) | Digikey | 490-16413-1-ND
7 | C23 | 10nF | CAP CER 10nF 100V | Samsung Electro-Mechanics | CL21B103KC6WPNC | 0805 (2012 Metric) | Digikey | 1276-6845-1-ND
8 | C27, C28 | 10uF 16V | CAP CER 10UF 16V | TDK Corporation | CGA4J1X5R1C106M125AC | 0805 (2012 Metric) | Digikey | 445-12654-1-ND
9 | D1 | 33V3 | TVS DIODE 30.8V 49.9V SMB | Littelfuse Inc. | SZP6SMB36CAT3G | DO-214AA, SMB | Digikey | SZP6SMB36CAT3GOSCT-ND
10 | D2 | 12V 250mW | DIODE ZENER 12V 250MW | ON Semiconductor | SZBZX84C12LT1G | TO-236-3, SC-59, SOT-23-3 | Digikey | SZBZX84C12LT1GOSCT-ND
11 | D3, D13 | Blue Led | LED BLUE CLEAR 2SMD | Everlight Electronics Co Ltd | EAST16084BA8 | 0603 (1608 Metric) | Digikey | 1080-1562-1-ND
12 | D4, D5, D6, D7, D8, D9, D10, D11, D12 | LED RED | LED RED CLEAR 2SMD | Everlight Electronics Co Ltd | 19-217/R6C-AL1M2VY/3T | 0603 (1608 Metric) | Digikey | 1080-1585-1-ND
13 | F1 | 1.25A 32VDC | FUSE 1.25A 32VDC 0603 | Vishay Beyschlag | MFU0603FF01250P100 | 0603 (1608 Metric) | Digikey | MFU06031.25CT-ND
14 | J1 | CONN 2x5.5 Jack | CONN PWR JACK 2X5.5MM SOLDER | CUI Inc. | PJ-002A | Jack | Digikey | CP-002A-ND
15 | J2, J3, J4, J5, J6, J7, J8, J9 | CONN 1X3 3MM | CONN MALE 1X3 3MM | Wurth Electronics Inc. | 66200311122 | 3POS_3mmPitch | Digikey | 732-4709-5-ND
16 | JP1, JP2, JP11, JP14 | HDR 1X2 2.54MM | HDR FEMALE 1X2 2.54MM | Sullins Connector Solutions | PPTC021LFBN-RC | 2POS_2.54mmPitch | Digikey | S7000-ND
17 | JP3 | HDR FEMALE 1X5 2.54MM | HDR FEMALE 1X5 2.54MM | Sullins Connector Solutions | PPTC051LFBN-RC | 5Pos_2.5mm_Pitch | Digikey | S6103-ND
18 | JP4 | HDR FEMALE 1x16 2.54MM | HDR FEMALE 1x16 2.54MM | Sullins Connector Solutions | PPTC161LFBN-RC | 16Pos_2.5mm_Pitch | Digikey | S7014-ND
19 | JP5, JP8 | HDR_1X3_2.54 | HDR MALE 1X3 2.54MM | Wurth Electronics Inc. | 61300311121 | 3POS pitch 2.54mm | Digikey | 732-5316-ND
20 | JP6, JP7, JP9, JP10, JP12, JP13 | HDR FEMALE 1X4 2.54MM | HDR FEMALE 1X4 2.54MM | Sullins Connector Solutions | PPTC041LFBN-RC | 4POS_2.54mmPitch | Digikey | S7002-ND
21 | Q1 | PNP 60V 36A | MOSFET P-CH 60V 36A | Vishay Siliconix | SQJ457EP-T1_GE3 | PowerPAK® SO-8 | Digikey | SQJ457EP-T1_GE3CT-ND
22 | Q2, Q3, Q4, Q5, Q6, Q7, Q8, Q9 | PNP | TRANS PNP 60V 0.6A SOT23-3 | Diodes Incorporated | MMBT2907A-7-F | SOT-23-3 | Digikey | MMBT2907A-FDICT-ND
23 | Q10 | NPN 0.6A | TRANS NPN 40V 0.6A SMD SOT23-3 | Diodes Incorporated | MMBT2222A-7-F | SOT-23-3 | Digikey | MMBT2222A-FDICT-ND
24 | Q11, Q12 | NPN | TRANS NPN 40V 0.6A SMD SOT23-3 | Diodes Incorporated | MMBT2222A-7-F | SOT-23-3 | Digikey | MMBT2222A-FDICT-ND
25 | R1, R30, R31, R42, R43, R54, R55, R66, R67 | 100K | RES SMD 100K 5% 1/4W 0603 | Panasonic Electronic Components | ERJ-PA3J104V | 0603 (1608 Metric) | Digikey | P100KBZCT-ND
26 | R2 | 220 | RES SMD 220 OHM 1% 1/8W 0805 | Panasonic Electronic Components | ERJ-6ENF2200V | 0805 (2012 Metric) | Digikey | P220CCT-ND
27 | R3, R22, R23, R34, R35, R46, R47, R58, R59, R71 | 140 | RES SMD 140 OHM 1% 1/8W 0805 | Panasonic Electronic Components | ERJ-6ENF1400V | 0805 (2012 Metric) | Digikey | P140CCT-ND
28 | R4 | 1K 1/8W | RES SMD 1K OHM | Panasonic Electronic Components | ERJ-6ENF1001V | 0805 (2012 Metric) | Digikey | P1.00KCCT-ND
29 | R5, R13, R14, R18, R19, R20, R21, R32, R33, R44, R45, R56, R57 | 5.6k | RES SMD 5.6K OHM 1% 1/8W 0805 | Panasonic Electronic Components | ERJ-6ENF5601V | 0805 (2012 Metric) | Digikey | P5.60KCCT-ND
30 | R6, R7, R8, R9, R75, R77, R78, R79, R80 | 0 1/8W | RES SMD 0 OHM JUMPER 1/8W 0805 | Vishay Dale | CRCW08050000Z0EA | 0805 (2012 Metric) | Digikey | 541-0.0ACT-ND
31 | R10, R11, R12 | 22 | RES SMD 22 OHM 5% 1/8W 0805 | Panasonic Electronic Components | ERJ-6GEYJ220V | 0805 | Digikey | P22ACT-ND
32 | R15, R28, R29, R40, R41, R52, R53, R64, R65, R68, R69 | 1K | RES SMD 1K OHM | Panasonic Electronic Components | ERJ-6ENF1001V | 0805 (2012 Metric) | Digikey | P1.00KCCT-ND
33 | R16, R17 | 0 | RES SMD 0 OHM JUMPER 1/8W 0805 | Vishay Dale | CRCW08050000Z0EA | 0805 (2012 Metric) | Digikey | 541-0.0ACT-ND
34 | R24, R25, R36, R37, R48, R49, R60, R61 | 374 | RES SMD 374 OHM 1% 1/8W 0805 | Panasonic Electronic Components | ERJ-6ENF3740V | 0805 (2012 Metric) | Digikey | P374CCT-ND
35 | R26, R27, R38, R39, R50, R51, R62, R63, R70, R72 | 10K | RES SMD 10K OHM 1% 1/8W 0805 | Panasonic Electronic Components | ERJ-6ENF1002V | 0805 (2012 Metric) | Digikey | P10.0KCCT-ND
36 | R73 | 100 ohm | RES SMD 100 OHM | Panasonic Electronic Components | ERJ-6ENF1000V | 0805 (2012 Metric) | Digikey | P100CCT-ND
37 | R74, R76 | 54.9 | RES SMD 54.9 OHM | Panasonic Electronic Components | ERJ-6ENF54R9V | 0805 (2012 Metric) | Digikey | P54.9CCT-ND
38 | R81 | 100 | RES SMD 100 OHM | Panasonic Electronic Components | ERJ-6ENF1000V | 0805 (2012 Metric) | Digikey | P100CCT-ND
39 | SW1, SW2 | PTS 647 SK38 SMTR2 LFS | SWITCH TACTILE 4.5 X 4.5 | C&K | PTS 647 SK38 SMTR2 LFS | 4.50mm x 4.50mm | Digikey | PTS647SK38SMTR2LFSCT-ND
40 | TP1, TP2, TP3, TP4, TP5 | PC TEST POINT, BLACK, SMT | TEST POINT SMT | Keystone Electronics | 5191TR | 3x2.5 pad | Digikey | 36-5191CT-ND
41 | U1 | XBEE PRO S1 | XBEE PRO SERIES1 | Digi International | XBP24-DKSJ | THT | Digikey | 602-1590-ND
42 | U2 | ESP32-WROOM-32D (8MB) | ESP32 WIFI MODULE 64MBITS SPI FLASH | Espressif Systems | ESP32-WROOM-32D (8MB) | SMD | Digikey | 1904-1024-1-ND
43 | U3 | 2M EEPROM | IC EEPROM 2M I2C 1MHZ 8SO | STMicroelectronics | M24M02-DWMN3TP/K | 8-SOIC (0.154", 3.90mm Width) | Digikey | 497-16238-1-ND
44 | U4 | STM32F072R8T6TR | IC MCU 32BIT 64KB FLASH 64LQFP | STMicroelectronics | Loading... | 64-LQFP | Digikey | 497-17362-1-ND
45 | U5, U6, U7, U8, U9, U10, U11, U12 | NPN 3.75KV | OPTOISO 3.75KV TRANS | Toshiba Semiconductor and Storage | TLP2301(TPL,E | 6-SOIC (0.179", 4.55mm Width), 4 Leads | Digikey | TLP2301(TPLECT-ND
46 | VR3 | 173010378 | DC DC CONVERTER 3.3V 3W | Würth Elektronik | 173010378 | 3-SIP Module | Digikey | 732-9638-5-ND
47 | VR4 | 173010578 | DC DC CONVERTER 5V 5W | Würth Elektronik | 173010578 | 3-SIP Module | Digikey | 732-9639-5-ND
48 | XTAL1 | 32.768KHZ | CRYSTAL 32.768KHZ | ECS Inc. | ECS-.327-6-34QCS-TR | 2-SMD, No Lead | Digikey | XC2162CT-ND
49 | XTAL2 | 8Mhz | CRYSTAL 8.000MHZ 18PF SMT | ECS Inc. | ECS-80-18-5PLX-AGN-TR | HC-49/US | Digikey | XC2782CT-ND
Approved |  |  |  | Notes

## Project Information
Project Full Path | C:\Users\a\Documents\Electronic\ELECTRONIC PROJECTS\Rollmech_Design_Files\_Rollmech_\_IoTProject_\V2.1\IoT_Project_V2.1.PrjPcb
Project Filename | IoT_Project_V2.1.PrjPcb
Variant Name | None
Data-Source Filename | IoT_Project_V2.1.PrjPcb
Data-Source Full Path | C:\Users\a\Documents\Electronic\ELECTRONIC PROJECTS\Rollmech_Design_Files\_Rollmech_\_IoTProject_\V2.1\IoT_Project_V2.1.PrjPcb
Title | IoT_Project_V2.1.PrjPcb
Total Quantity | 176
Report Time | 1:50:48 PM
Report Date | 9/9/2020
Report Date & Tine | 9/9/2020 1:50:48 PM
Output Name | BOM_PartType
Output Type | BOM_PartType
Output Generator Name | BOM
Output Generator Description | Bill of Materials