## Part List Report
| Component list |  |  | <Parameter Title not found>
| Source Data From: | IoTProject_V1.1.PrjPcb |  |  | Contact: |  |  |  | Generated by:
| Project: | IoTProject_V1.1.PrjPcb
| Variant: | COMM 5V - I/O 12V
| Report Date: | 1/8/2020 | 3:37:38 PM | [5 empty] | http://www.rollmech.com
| Print Date: | 2020-01-08 | 43838.6514
# | Category | Manufacturer 1 | Manufacturer Part Number 1 | Case/Package | Description | Quantity | Supplier 1 | Supplier Part Number 1 | Supplier Order Qty 1 | Supplier Stock 1 | Supplier Unit Price 1 | Supplier Subtotal 1 | Supplier Currency 1
1 | Ceramic Capacitors | TDK Corporation | CGA3E3X5R1V105K080AB | 0603 (1608 Metric) | 1UF 35V X5R 0603 | 1 | Digikey | 445-12484-1-ND | 1 | 11910 | 0.25 | 0.25 | USD
2 | Ceramic Capacitors | Taiyo Yuden | GMK107BJ104KAHT | 0603 (1608 Metric) | 100nf 35V X5r 0603 | 3 | Digikey | 587-3357-1-ND | 3 | 97932 | 0.12 | 0.36 | USD
3 | Ceramic Capacitors | TDK Corporation | CGA4J1X5R1C106M125AC | 0805 (2012 Metric) | 10UF 16V 0805 | 2 | Digikey | 445-12654-1-ND | 2 | 39905 | 0.50 | 1 | USD
4 | Ceramic Capacitors | TDK Corporation | CGA3E2C0G1H4R7C080AA | 0603 (1608 Metric) | CAP CER 4.7PF 50V C0G 0603 | 4 | Digikey | 445-5621-1-ND | 4 | 2040 | 0.19 | 0.76 | USD
5 | Ceramic Capacitors | TDK Corporation | CGJ4C2C0G2A101J060AA | 0805 (2012 Metric) | CAP CER 100PF 100V C0G 0805 | 3 | Digikey | 445-9158-1-ND | 3 | 8803 | 0.30 | 0.9 | USD
6 | Ceramic Capacitors | TDK Corporation | CGA3E2X7R1H472K080AA | 0603 (1608 Metric) | CAP CER 4700PF 50V X7R 0603 | 1 | Digikey | 445-5661-1-ND | 1 | 286028 | 0.10 | 0.1 | USD
7 | Ceramic Capacitors | TDK Corporation | CGA4J3X5R1A106K125AB | 0805 (2012 Metric) | CAP CER 10UF 10V X5R 0805 | 1 | Digikey | 445-6970-1-ND | 1 | 278119 | 0.41 | 0.41 | USD
8 | Ceramic Capacitors | TDK Corporation, TDK Corporation, Taiyo Yuden, Taiyo Yuden, Taiyo Yuden, Taiyo Yuden | CGA3E2X7R1E104K080AA, CGA3E2X7R1E104K080AA, GMK107BJ104KAHT, GMK107BJ104KAHT, GMK107BJ104KAHT, GMK107BJ104KAHT | 0603 (1608 Metric) | CAP CER 0.1UF 25V X7R 0603, CAP CER 0.1UF 25V X7R 0603, 100nf 35V X5r 0603, 100nf 35V X5r 0603, 100nf 35V X5r 0603, 100nf 35V X5r 0603 | 6 | Digikey | 445-5667-1-ND, 445-5667-1-ND, 587-3357-1-ND, 587-3357-1-ND, 587-3357-1-ND, 587-3357-1-ND | 6 | 1909079, 1909079, 97932, 97932, 97932, 97932 | 0.10, 0.10, 0.12, 0.12, 0.12, 0.12 |  | USD
9 | Ceramic Capacitors | Murata Electronics North America | GCM1885C2A220FA16D | 0603 (1608 Metric) | 22PF 100V C0G/NP0 0603 | 2 | Digikey | 490-16413-1-ND | 2 | 22604 | 0.22 | 0.44 | USD
10 | Ceramic Capacitors | TDK Corporation | CGA3E3X5R1V105K080AB | 0603 (1608 Metric) | 1UF 35V X5R 0603 | 1 | Digikey | 445-12484-1-ND | 1 | 11910 | 0.25 | 0.25 | USD
11 | Ceramic Capacitors | Samsung Electro-Mechanics | CL21B103KC6WPNC | 0805 (2012 Metric) | 10nF 100V X7R 0805 | 1 | Digikey | 1276-6845-1-ND | 1 | 38701 | 0.10 | 0.1 | USD
12 | Ceramic Capacitors | Murata Electronics North America | GRT21BC8YA475KE13L | 0805 (2012 Metric) | CAP CER 4.7UF 35V X6S 0805 | 2 | Digikey | 490-12361-1-ND | 2 | 5076 | 0.41 | 0.82 | USD
13 | Diodes - Zener - Single | ON Semiconductor | SZBZX84C12LT1G | TO-236-3, SC-59, SOT-23-3 | DIODE ZENER 12V 250MW SOT23-3 | 1 | Digikey | SZBZX84C12LT1GOSCT-ND | 1 | 80986 | 0.15 | 0.15 | USD
14 | TVS - Diodes | Littelfuse Inc. | SZP6SMB36CAT3G | DO-214AA, SMB | TVS DIODE 30.8V 49.9V SMB | 1 | Digikey | SZP6SMB36CAT3GOSCT-ND | 1 | 24611 | 0.87 | 0.87 | USD
15 | LED Lighting - Color | OSRAM Opto Semiconductors Inc. | LR T67D-U1V2-1-1-20-R18-Z | 2-SMD, J-Lead | LED RED 626NM 2SMD | 2 | Digikey | 475-3762-1-ND | 2 | 1905 | 0.62 | 1.24 | USD
16 | TVS - Diodes | STMicroelectronics | ESDCAN24-2BLY | TO-236-3, SC-59, SOT-23-3 | TVS DIODE 24V 40V SOT23-3 | 1 | Digikey | 497-13262-1-ND | 1 | 89012 | 0.39 | 0.39 | USD
17 | LED Lighting - Color | OSRAM Opto Semiconductors Inc. | LP T67F-P1R2-35-1-20-R18-Z | 2-PLCC | LED TOPLED GREEN 562NM 2PLCC | 14 | Digikey | 475-3760-1-ND | 1 | 1903 | 0,67 |  | $
18 | Fuses | Vishay Beyschlag | MFU0603FF01250P100 | 0603 (1608 Metric) | FUSE 1.25A 32VDC 0603 | 1 | Digikey | MFU06031.25CT-ND | 1 | 24954 | 0.31 | 0.31 | USD
19 | Barrel - Power Connectors | CUI Inc. | PJ-002A | Jack | CONN PWR JACK 2X5.5MM SOLDER | 1 | Digikey | CP-002A-ND | 1 | 115179 | 0.60 | 0.6 | USD
20 | Rectangular Connectors - Headers, Male Pins | Wurth Electronics Inc. | 61300311121 | 3POS pitch 2.54mm | 3POS 2.54MM | 5 | Digikey | 732-5316-ND | 5 | 109116 | 0.13 | 0.65 | USD
21 | Rectangular Connectors - Headers, Receptacles, Female Sockets | Sullins Connector Solutions | PPTC021LFBN-RC | 2POS_2.54mmPitch | 2POS 0.1 TIN PCB 2.54mm Pitch | 1 | Digikey | S7000-ND | 1 | 46723 | 0.32 | 0.32 | USD
22 | Rectangular Connectors - Headers, Receptacles, Female Sockets | Sullins Connector Solutions | PPTC041LFBN-RC | 4POS_2.54mmPitch | 4POS 0.1 TIN PCB 2.54mm Pitch | 3 | Digikey | S7002-ND | 3 | 30769 | 0.45 | 1.35 | USD
23 | Rectangular Connectors - Headers, Receptacles, Female Sockets | Sullins Connector Solutions | PPTC061LFBN-RC | 6Pos_2.5mm_Pitch | 6POS 0.1 TIN PCB 2.54mm Pitch | 3 | Digikey | S7004-ND | 3 | 18444 | 0.52 | 1.56 | USD
24 | Rectangular Connectors - Headers, Receptacles, Female Sockets | Sullins Connector Solutions | PPTC161LFBN-RC | 16Pos_2.5mm_Pitch | 16POS 0.1 TIN PCB 2.54mm Pitch | 1 | Digikey | S7014-ND | 1 | 9562 | 0.98 | 0.98 | USD
25 | Rectangular Connectors - Headers, Male Pins | Wurth Electronics Inc. | 66200311122 | 3POS_3mmPitch | 3POS 3MM | 14 | Digikey | 732-4709-5-ND | 14 | 56 | 0.332 | 4.648 | USD
26 | Transistors - FETs, MOSFETs - Single | Vishay Siliconix | SQJ457EP-T1_GE3 | PowerPAK® SO-8 | MOSFET P-CH 60V 36A POWERPAKSO-8 | 1 | Digikey | SQJ457EP-T1_GE3CT-ND | 1 | 24220 | 0.88 | 0.88 | USD
27 | Transistors - Bipolar (BJT) - Single | Diodes Incorporated | MMBT2222A-7-F | SOT-23-3 | TRANS NPN 40V 0.6A SMD SOT23-3 | 14 | Digikey | MMBT2222A-FDICT-ND | 14 | 1957039 | 0.123 | 1.722 | USD
28 | Optoisolators - Transistor, Photovoltaic Output | Toshiba Semiconductor and Storage | TLP2301(TPL,E | 6-SOIC (0.179", 4.55mm Width), 4 Leads | OPTOISO 3.75KV TRANS 6-SO 4 LEAD | 14 | Digikey | TLP2301(TPLECT-ND | 14 | 19225 | 0.491 | 6.874 | USD
29 | Chip Resistor - Surface Mount | Panasonic Electronic Components | ERJ-PA3J104V | 0603 (1608 Metric) | 100K 5% 1/4W 0603 | 15 | Digikey | P100KBZCT-ND | 15 | 11465 | 0.088 | 1.32 | USD
30 | Chip Resistor - Surface Mount | Panasonic Electronic Components | ERJ-6ENF54R9V | 0805 (2012 Metric) | RES SMD 54.9 OHM 1% 1/8W 0805 | 1 | Digikey | P54.9CCT-ND | 1 | 43715 | 0.10 | 0.1 | USD
31 | Chip Resistor - Surface Mount | Panasonic Electronic Components | ERJ-6ENF1400V | 0805 (2012 Metric) | RES SMD 140 OHM 1% 1/8W 0805 | 15 | Digikey | P140CCT-ND | 15 | 76818 | 0.072 | 1.08 | USD
32 | Chip Resistor - Surface Mount | Vishay Dale | CRCW08050000Z0EA | 0805 (2012 Metric) | RES SMD 0 OHM JUMPER 1/8W 0805 | 6 | Digikey | 541-0.0ACT-ND | 6 | 609778 | 0.10 | 0.6 | USD
33 | Chip Resistor - Surface Mount | Vishay Dale | CRCW080522R0JNEA | 0805 (2012 Metric) | RES SMD 22 OHM 5% 1/8W 0805 | 6 | Digikey | 541-22ACT-ND | 6 | 53471 | 0.10 | 0.6 | USD
34 | Chip Resistor - Surface Mount | Vishay Dale | CRCW080560R4FKEA | 0805 (2012 Metric) | RES SMD 60.4 OHM 1% 1/8W 0805 | 2 | Digikey | 541-60.4CCT-ND | 2 | 49809 | 0.10 | 0.2 | USD
35 | Chip Resistor - Surface Mount | Panasonic Electronic Components | ERJ-6ENF5601V | 0805 (2012 Metric) | RES SMD 5.6K OHM 1% 1/8W 0805 | 20 | Digikey | P5.60KCCT-ND | 20 | 71341 | 0.072 | 1.44 | USD
36 | Chip Resistor - Surface Mount | Panasonic Electronic Components | ERJ-6ENF1001V | 0805 (2012 Metric) | 1K OHM 1% 1/8W 0805 | 9 | Digikey | P1.00KCCT-ND | 9 | 1361018 | 0.10 | 0.9 | USD
37 | Chip Resistor - Surface Mount | Panasonic Electronic Components | ERJ-6ENF1002V | 0805 (2012 Metric) | 10K OHM 1% 1/8W 0805 | 14 | Digikey | P10.0KCCT-ND | 14 | 2515107 | 0.072 | 1.008 | USD
38 | Chip Resistor - Surface Mount | Panasonic Electronic Components | ERJ-6ENF1000V | 0805 (2012 Metric) | 100 OHM 1% 1/8W 0805 | 6 | Digikey | P100CCT-ND | 6 | 728141 | 0.10 | 0.6 | USD
39 | Tactile Switches | TE Connectivity ALCOSWITCH Switches | FSMSMTR |  | SWITCH TACTILE SPST-NO 0.05A 24V | 1 | Digikey | 450-1758-1-ND | 1 | 28743 | 0.47 | 0.47 | USD
40 | PMIC - Voltage Regulators - Linear | Infineon Technologies | TLE4284DV33ATMA1 | TO-252-3, DPak (2 Leads + Tab), SC-63 | IC REG LINEAR 3.3V 1A TO252-3-11 | 1 | Digikey | TLE4284DV33ATMA1CT-ND | 1 | 5062 | 1.68 | 1.68 | USD
41 | PMIC - Voltage Regulators - Linear | Infineon Technologies | TLE4284DV50ATMA1 | TO-252-3, DPak (2 Leads + Tab), SC-63 | IC REG LINEAR 5V 1A TO252-3-11 | 1 | Digikey | TLE4284DV50ATMA1CT-ND | 1 | 2563 | 1.68 | 1.68 | USD
42 | Interface - Drivers, Receivers, Transceivers | Texas Instruments | SN65HVD232QDRQ1 | 8-SOIC (0.154", 3.90mm Width) | IC TXRX CAN 1MBPS 3.3V 8SOIC | 1 | Digikey | 296-15381-1-ND | 1 | 16386 | 2.37 | 2.37 | USD
43 | Memory | STMicroelectronics | M24M02-DWMN3TP/K | 8-SOIC (0.154", 3.90mm Width) | IC EEPROM 2M I2C 1MHZ 8SO | 1 | Digikey | 497-16238-1-ND | 1 | 6027 | 3.28 | 3.28 | USD
44 | Embedded - Microcontrollers | STMicroelectronics | STM32F072R8T6TR | 64-LQFP | IC MCU 32BIT 64KB FLASH 64LQFP | 1 | Digikey | 497-17362-1-ND | 1 | 441 | 3.84 | 3.84 | USD
45 | Crystals | ECS Inc. | ECS-.327-6-34QCS-TR | 2-SMD, No Lead | CRYSTAL 32.768KHZ 6PF SMD | 1 | Digikey | XC2162CT-ND | 1 | 1833 | 0.83 | 0.83 | USD
46 | Crystals | ECS Inc. | ECS-80-18-20BQ-DS | 4-SMD, No Lead | CRYSTAL 8.0000MHZ 18PF SMD | 1 | Digikey | XC2015CT-ND | 1 | 15309 | 1.28 | 1.28 | USD
[6 empty] | 206 |  |  | 0 |  |  | 51.212
Approved |  |  |  | Notes
[6 empty] | 1 | pcs: | Total |  | 51.212 |  | <none>
[8 empty] | Price for 1pcs |  | 51.212 |  | <none>

## Project Information
Project Full Path | C:\Users\a\Desktop\Electronic Project\2- IoT_Project\Rollmech_Design_Files\_Rollmech_\_IoTProject_\V1.1\IoTProject_V1.1.PrjPcb
Project Filename | IoTProject_V1.1.PrjPcb
Variant Name | COMM 5V - I/O 12V
Data-Source Filename | IoTProject_V1.1.PrjPcb
Data-Source Full Path | C:\Users\a\Desktop\Electronic Project\2- IoT_Project\Rollmech_Design_Files\_Rollmech_\_IoTProject_\V1.1\IoTProject_V1.1.PrjPcb
Title | <Parameter Title not found>
Total Quantity | 206
Report Time | 3:37:38 PM
Report Date | 1/8/2020
Report Date & Tine | 1/8/2020 3:37:38 PM
Output Name | BOM_PartType
Output Type | BOM_PartType
Output Generator Name | BOM
Output Generator Description | Bill of Materials