## Part List Report
| Component reference list (grouped) |  |  |  | IoTProject
| Source Data From: |  | IoTProject_V1.1.PrjPcb |  |  | Contact: |  | Generated by:
| Project: |  | IoTProject_V1.1.PrjPcb
| Variant: |  | COMM 5V - I/O 12V
| Report Date: |  | 1/8/2020 | 3:42:06 PM |  |  |  | http://www.rollmech.com
| Print Date: |  | 2020-01-08 | 43838.6544
# | Designator | Quantity | Comment | Description | Manufacturer 1 | Manufacturer Part Number 1 | Case/Package | Supplier 1 | Supplier Part Number 1
1 | C1 | 1 | 1uF 35V | 1UF 35V X5R 0603 | TDK Corporation | CGA3E3X5R1V105K080AB | 0603 (1608 Metric) | Digikey | 445-12484-1-ND
2 | C2, C4, C19 | 3 | 100nF 35V | 100nf 35V X5r 0603 | Taiyo Yuden | GMK107BJ104KAHT | 0603 (1608 Metric) | Digikey | 587-3357-1-ND
3 | C3, C5 | 2 | 10uF 16V | 10UF 16V 0805 | TDK Corporation | CGA4J1X5R1C106M125AC | 0805 (2012 Metric) | Digikey | 445-12654-1-ND
4 | C6, C8, C13, C14 | 4 | 4.7pF | CAP CER 4.7PF 50V C0G 0603 | TDK Corporation | CGA3E2C0G1H4R7C080AA | 0603 (1608 Metric) | Digikey | 445-5621-1-ND
5 | C7, C10, C12 | 3 | 100pF | CAP CER 100PF 100V C0G 0805 | TDK Corporation | CGJ4C2C0G2A101J060AA | 0805 (2012 Metric) | Digikey | 445-9158-1-ND
6 | C9 | 1 | 4.7nF | CAP CER 4700PF 50V X7R 0603 | TDK Corporation | CGA3E2X7R1H472K080AA | 0603 (1608 Metric) | Digikey | 445-5661-1-ND
7 | C11 | 1 | 10uF | CAP CER 10UF 10V X5R 0805 | TDK Corporation | CGA4J3X5R1A106K125AB | 0805 (2012 Metric) | Digikey | 445-6970-1-ND
8 | C15, C16, C20, C21, C22, C23 | 6 | 100nF | CAP CER 0.1UF 25V X7R 0603, CAP CER 0.1UF 25V X7R 0603, 100nf 35V X5r 0603, 100nf 35V X5r 0603, 100nf 35V X5r 0603, 100nf 35V X5r 0603 | TDK Corporation, TDK Corporation, Taiyo Yuden, Taiyo Yuden, Taiyo Yuden, Taiyo Yuden | CGA3E2X7R1E104K080AA, CGA3E2X7R1E104K080AA, GMK107BJ104KAHT, GMK107BJ104KAHT, GMK107BJ104KAHT, GMK107BJ104KAHT | 0603 (1608 Metric) | Digikey | 445-5667-1-ND, 445-5667-1-ND, 587-3357-1-ND, 587-3357-1-ND, 587-3357-1-ND, 587-3357-1-ND
9 | C17, C18 | 2 | 22pF | 22PF 100V C0G/NP0 0603 | Murata Electronics North America | GCM1885C2A220FA16D | 0603 (1608 Metric) | Digikey | 490-16413-1-ND
10 | C24 | 1 | 1uF | 1UF 35V X5R 0603 | TDK Corporation | CGA3E3X5R1V105K080AB | 0603 (1608 Metric) | Digikey | 445-12484-1-ND
11 | C25 | 1 | 10nF | 10nF 100V X7R 0805 | Samsung Electro-Mechanics | CL21B103KC6WPNC | 0805 (2012 Metric) | Digikey | 1276-6845-1-ND
12 | C26, C27 | 2 | 4.7uF | CAP CER 4.7UF 35V X6S 0805 | Murata Electronics North America | GRT21BC8YA475KE13L | 0805 (2012 Metric) | Digikey | 490-12361-1-ND
13 | D1 | 1 | 12V | DIODE ZENER 12V 250MW SOT23-3 | ON Semiconductor | SZBZX84C12LT1G | TO-236-3, SC-59, SOT-23-3 | Digikey | SZBZX84C12LT1GOSCT-ND
14 | D2 | 1 | 33V3 TVS | TVS DIODE 30.8V 49.9V SMB | Littelfuse Inc. | SZP6SMB36CAT3G | DO-214AA, SMB | Digikey | SZP6SMB36CAT3GOSCT-ND
15 | D3, D4 | 2 | 2V2 RED LED | LED RED 626NM 2SMD | OSRAM Opto Semiconductors Inc. | LR T67D-U1V2-1-1-20-R18-Z | 2-SMD, J-Lead | Digikey | 475-3762-1-ND
16 | D5 | 1 | TVS | TVS DIODE 24V 40V SOT23-3 | STMicroelectronics | ESDCAN24-2BLY | TO-236-3, SC-59, SOT-23-3 | Digikey | 497-13262-1-ND
17 | D6, D7, D8, D9, D10, D11, D12, D13, D14, D15, D16, D17, D18, D19 | 14 | LED | LED TOPLED GREEN 562NM 2PLCC | OSRAM Opto Semiconductors Inc. | LP T67F-P1R2-35-1-20-R18-Z | 2-PLCC | Digikey | 475-3760-1-ND
18 | F1 | 1 | 1.25A | FUSE 1.25A 32VDC 0603 | Vishay Beyschlag | MFU0603FF01250P100 | 0603 (1608 Metric) | Digikey | MFU06031.25CT-ND
19 | J1 | 1 | 2x5.5 Jack | CONN PWR JACK 2X5.5MM SOLDER | CUI Inc. | PJ-002A | Jack | Digikey | CP-002A-ND
20 | J2, J18, J19, J21, J28 | 5 | HDR_3x2.54 | 3POS 2.54MM | Wurth Electronics Inc. | 61300311121 | 3POS pitch 2.54mm | Digikey | 732-5316-ND
21 | J3 | 1 | PPTC021LFBN-RC | 2POS 0.1 TIN PCB 2.54mm Pitch | Sullins Connector Solutions | PPTC021LFBN-RC | 2POS_2.54mmPitch | Digikey | S7000-ND
22 | J4, J7, J20 | 3 | PPTC041LFBN-RC | 4POS 0.1 TIN PCB 2.54mm Pitch | Sullins Connector Solutions | PPTC041LFBN-RC | 4POS_2.54mmPitch | Digikey | S7002-ND
23 | J5, J6, J8 | 3 | PPTC061LFBN-RC | 6POS 0.1 TIN PCB 2.54mm Pitch | Sullins Connector Solutions | PPTC061LFBN-RC | 6Pos_2.5mm_Pitch | Digikey | S7004-ND
24 | J9 | 1 | PPTC161LFBN-RC | 16POS 0.1 TIN PCB 2.54mm Pitch | Sullins Connector Solutions | PPTC161LFBN-RC | 16Pos_2.5mm_Pitch | Digikey | S7014-ND
25 | J10, J11, J12, J13, J14, J15, J16, J17, J22, J23, J24, J25, J26, J27 | 14 | 3POS 3MM | 3POS 3MM | Wurth Electronics Inc. | 66200311122 | 3POS_3mmPitch | Digikey | 732-4709-5-ND
26 | Q1 | 1 | PChannel | MOSFET P-CH 60V 36A POWERPAKSO-8 | Vishay Siliconix | SQJ457EP-T1_GE3 | PowerPAK® SO-8 | Digikey | SQJ457EP-T1_GE3CT-ND
27 | Q2, Q3, Q6, Q7, Q10, Q11, Q14, Q15, Q18, Q19, Q20, Q21, Q22, Q23 | 14 | NPN 0.6A | TRANS NPN 40V 0.6A SMD SOT23-3 | Diodes Incorporated | MMBT2222A-7-F | SOT-23-3 | Digikey | MMBT2222A-FDICT-ND
28 | Q4, Q5, Q8, Q9, Q12, Q13, Q16, Q17, U5, U6, U7, U8, U9, U10 | 14 | NPN | OPTOISO 3.75KV TRANS 6-SO 4 LEAD | Toshiba Semiconductor and Storage | TLP2301(TPL,E | 6-SOIC (0.179", 4.55mm Width), 4 Leads | Digikey | TLP2301(TPLECT-ND
29 | R1, R32, R33, R44, R45, R56, R57, R68, R69, R78, R79, R88, R89, R98, R99 | 15 | 100K | 100K 5% 1/4W 0603 | Panasonic Electronic Components | ERJ-PA3J104V | 0603 (1608 Metric) | Digikey | P100KBZCT-ND
30 | R2 | 1 | 54R9 | RES SMD 54.9 OHM 1% 1/8W 0805 | Panasonic Electronic Components | ERJ-6ENF54R9V | 0805 (2012 Metric) | Digikey | P54.9CCT-ND
31 | R3, R22, R23, R34, R35, R46, R47, R58, R59, R72, R73, R82, R83, R92, R93 | 15 | 140R | RES SMD 140 OHM 1% 1/8W 0805 | Panasonic Electronic Components | ERJ-6ENF1400V | 0805 (2012 Metric) | Digikey | P140CCT-ND
32 | R4, R10, R20, R21, R70, R103 | 6 | 0R | RES SMD 0 OHM JUMPER 1/8W 0805 | Vishay Dale | CRCW08050000Z0EA | 0805 (2012 Metric) | Digikey | 541-0.0ACT-ND
33 | R5, R8, R12, R13, R15, R16 | 6 | 22R | RES SMD 22 OHM 5% 1/8W 0805 | Vishay Dale | CRCW080522R0JNEA | 0805 (2012 Metric) | Digikey | 541-22ACT-ND
34 | R6, R7 | 2 | 60R4 | RES SMD 60.4 OHM 1% 1/8W 0805 | Vishay Dale | CRCW080560R4FKEA | 0805 (2012 Metric) | Digikey | 541-60.4CCT-ND
35 | R11, R14, R17, R18, R24, R25, R36, R37, R48, R49, R60, R61, R80, R81, R90, R91, R100, R101, R104, R105 | 20 | 5.6k 1/8W | RES SMD 5.6K OHM 1% 1/8W 0805 | Panasonic Electronic Components | ERJ-6ENF5601V | 0805 (2012 Metric) | Digikey | P5.60KCCT-ND
36 | R19, R26, R27, R38, R39, R50, R51, R62, R63 | 9 | 1K | 1K OHM 1% 1/8W 0805 | Panasonic Electronic Components | ERJ-6ENF1001V | 0805 (2012 Metric) | Digikey | P1.00KCCT-ND
37 | R28, R29, R40, R41, R52, R53, R64, R65, R74, R75, R84, R85, R94, R95 | 14 | 10K | 10K OHM 1% 1/8W 0805 | Panasonic Electronic Components | ERJ-6ENF1002V | 0805 (2012 Metric) | Digikey | P10.0KCCT-ND
38 | R76, R77, R86, R87, R96, R97 | 6 | 100R | 100 OHM 1% 1/8W 0805 | Panasonic Electronic Components | ERJ-6ENF1000V | 0805 (2012 Metric) | Digikey | P100CCT-ND
39 | SW1 | 1 | Tac Sw | SWITCH TACTILE SPST-NO 0.05A 24V | TE Connectivity ALCOSWITCH Switches | FSMSMTR |  | Digikey | 450-1758-1-ND
40 | U1 | 1 | TLE4284DV33 | IC REG LINEAR 3.3V 1A TO252-3-11 | Infineon Technologies | TLE4284DV33ATMA1 | TO-252-3, DPak (2 Leads + Tab), SC-63 | Digikey | TLE4284DV33ATMA1CT-ND
41 | U2 | 1 | TLE4284DV50 | IC REG LINEAR 5V 1A TO252-3-11 | Infineon Technologies | TLE4284DV50ATMA1 | TO-252-3, DPak (2 Leads + Tab), SC-63 | Digikey | TLE4284DV50ATMA1CT-ND
42 | U3 | 1 | SN65HVD232QDRQ1 | IC TXRX CAN 1MBPS 3.3V 8SOIC | Texas Instruments | SN65HVD232QDRQ1 | 8-SOIC (0.154", 3.90mm Width) | Digikey | 296-15381-1-ND
43 | U4 | 1 | 2M eeprom | IC EEPROM 2M I2C 1MHZ 8SO | STMicroelectronics | M24M02-DWMN3TP/K | 8-SOIC (0.154", 3.90mm Width) | Digikey | 497-16238-1-ND
44 | U11 | 1 | STM32F072R8T6TR | IC MCU 32BIT 64KB FLASH 64LQFP | STMicroelectronics | STM32F072R8T6TR | 64-LQFP | Digikey | 497-17362-1-ND
45 | XTAL1 | 1 | 32768Khz | CRYSTAL 32.768KHZ 6PF SMD | ECS Inc. | ECS-.327-6-34QCS-TR | 2-SMD, No Lead | Digikey | XC2162CT-ND
46 | XTAL2 | 1 | ECS-80-18-20BQ-DS | CRYSTAL 8.0000MHZ 18PF SMD | ECS Inc. | ECS-80-18-20BQ-DS | 4-SMD, No Lead | Digikey | XC2015CT-ND
Approved |  |  |  |  | Notes

## Project Information
Project Full Path | C:\Users\a\Desktop\Electronic Project\2- IoT_Project\Rollmech_Design_Files\_Rollmech_\_IoTProject_\V1.1\IoTProject_V1.1.PrjPcb
Project Filename | IoTProject_V1.1.PrjPcb
Variant Name | COMM 5V - I/O 12V
Data-Source Filename | IoTProject_V1.1.PrjPcb
Data-Source Full Path | C:\Users\a\Desktop\Electronic Project\2- IoT_Project\Rollmech_Design_Files\_Rollmech_\_IoTProject_\V1.1\IoTProject_V1.1.PrjPcb
Title | IoTProject_V1.1.PrjPcb
Total Quantity | 206
Report Time | 3:42:06 PM
Report Date | 1/8/2020
Report Date & Tine | 1/8/2020 3:42:06 PM
Output Name | BOM_PartType
Output Type | BOM_PartType
Output Generator Name | BOM
Output Generator Description | Bill of Materials