## Part List Report
| Component list |  |  | BOM_PartType For Project [IoT_Project_V2.1.PrjPcb] (No PCB Document Selected)
| Source Data From: | IoT_Project_V2.1.PrjPcb |  |  | Contact: |  |  |  | Generated by:
| Project: | IoT_Project_V2.1.PrjPcb
| Variant: | None
| Report Date: | 5/27/2020 | 3:07:18 PM | [5 empty] | http://www.rollmech.com
| Print Date: | 2020-05-27 | 43978.6303
# | Category | Manufacturer 1 | Manufacturer Part Number 1 | Case/Package | Description | Quantity | Supplier 1 | Supplier Part Number 1 | Supplier Order Qty 1 | Supplier Stock 1 | Supplier Unit Price 1 | #Column Name Error:Supplier Subtotal 1 | Supplier Currency 1
1 | Ceramic Capacitors | Taiyo Yuden | GMK107BJ104KAHT | 0603 (1608 Metric) | CAP CER 100nf 35V X5R 0603 | 9 | Digikey | 587-3357-1-ND | 9 | 97932 | 0.12 |  | USD
2 | Ceramic Capacitors | TDK Corporation | CGA3E3X5R1V105K080AB | 0603 (1608 Metric) | CAP CER 1UF 35V | 2 | Digikey | 445-12484-1-ND | 2 | 11910 | 0.26 |  | USD
3 | Ceramic Capacitors | Murata Electronics | GRM21BR61H106KE43L | 0805 (2012 Metric) | CAP CER 10uF 50VDC | 2 | Digikey | 490-18663-1-ND | 2 | 3697 | 0.49 |  | USD
4 | Ceramic Capacitors | TDK Corporation | CGA3E2C0G1H4R7C080AA | 0603 (1608 Metric) | CAP CER 4.7PF 50V C0G 0603 | 6 | Digikey | 445-5621-1-ND | 6 | 68332 | 0.19 |  | USD
5 | Ceramic Capacitors | TDK Corporation | CGA4J1X5R1C106M125AC | 0805 (2012 Metric) | CAP CER 10UF 16V | 1 | Digikey | 445-12654-1-ND | 1 | 39905 | 0.52 |  | USD
6 | Ceramic Capacitors | Murata Electronics North America | GCM1885C2A220FA16D | 0603 (1608 Metric) | CAP CER 22PF 100V C0G/NP0 0603 | 2 | Digikey | 490-16413-1-ND | 2 | 22604 | 0.23 |  | USD
7 | Ceramic Capacitors | Samsung Electro-Mechanics | CL21B103KC6WPNC | 0805 (2012 Metric) | CAP CER 10nF 100V | 1 | Digikey | 1276-6845-1-ND | 1 | 38701 | 0.10 |  | USD
8 | Ceramic Capacitors | TDK Corporation | CGA4J1X5R1C106M125AC | 0805 (2012 Metric) | CAP CER 10UF 16V | 2 | Digikey | 445-12654-1-ND | 2 | 39905 | 0.52 |  | USD
9 | TVS - Diodes | Littelfuse Inc. | SZP6SMB36CAT3G | DO-214AA, SMB | TVS DIODE 30.8V 49.9V SMB | 1 | Digikey | SZP6SMB36CAT3GOSCT-ND | 1 | 24611 | 0.85 |  | USD
10 | Diodes - Zener - Single | ON Semiconductor | SZBZX84C12LT1G | TO-236-3, SC-59, SOT-23-3 | DIODE ZENER 12V 250MW | 1 | Digikey | SZBZX84C12LT1GOSCT-ND | 1 | 80986 | 0.14 |  | USD
11 | LED Indication - Discrete | Everlight Electronics Co Ltd | EAST16084BA8 | 0603 (1608 Metric) | LED BLUE CLEAR 2SMD | 10 | Digikey | 1080-1562-1-ND | 10 | 11914 | 0.207 |  | USD
12 | LED Indication - Discrete | Everlight Electronics Co Ltd | 19-217/R6C-AL1M2VY/3T | 0603 (1608 Metric) | LED RED CLEAR 2SMD | 1 | Digikey | 1080-1585-1-ND | 1 | 8508 | 0.30 |  | USD
13 | Fuses | Vishay Beyschlag | MFU0603FF01250P100 | 0603 (1608 Metric) | FUSE 1.25A 32VDC 0603 | 1 | Digikey | MFU06031.25CT-ND | 1 | 24954 | 0.31 |  | USD
14 | Barrel - Power Connectors | CUI Inc. | PJ-002A | Jack | CONN PWR JACK 2X5.5MM SOLDER | 1 | Digikey | CP-002A-ND | 1 | 115179 | 0.60 |  | USD
15 | Rectangular Connectors - Headers, Male Pins | Wurth Electronics Inc. | 66200311122 | 3POS_3mmPitch | CONN MALE 1X3 3MM | 8 | Digikey | 732-4709-5-ND | 8 | 56 | 0.34 |  | USD
16 | Rectangular Connectors - Headers, Receptacles, Female Sockets | Sullins Connector Solutions | PPTC021LFBN-RC | 2POS_2.54mmPitch | HDR FEMALE 1X2 2.54MM | 3 | Digikey | S7000-ND | 3 | 46723 | 0.32 |  | USD
17 | Rectangular Connectors - Headers, Receptacles, Female Sockets | Sullins Connector Solutions | PPTC051LFBN-RC | 5Pos_2.5mm_Pitch | HDR FEMALE 1X5 2.54MM | 1 | Digikey | S6103-ND | 1 | 28189 | 0.47 |  | USD
18 | Rectangular Connectors - Headers, Receptacles, Female Sockets | Sullins Connector Solutions | PPTC161LFBN-RC | 16Pos_2.5mm_Pitch | HDR FEMALE 1x16 2.54MM | 1 | Digikey | S7014-ND | 1 | 9562 | 0.98 |  | USD
19 | Rectangular Connectors - Headers, Male Pins | Wurth Electronics Inc. | 61300311121 | 3POS pitch 2.54mm | HDR MALE 1X3 2.54MM | 2 | Digikey | 732-5316-ND | 2 | 109116 | 0.13 |  | USD
20 | Rectangular Connectors - Headers, Receptacles, Female Sockets | Sullins Connector Solutions | PPTC041LFBN-RC | 4POS_2.54mmPitch | HDR FEMALE 1X4 2.54MM | 4 | Digikey | S7002-ND | 4 | 30769 | 0.45 |  | USD
21 | Transistors - FETs, MOSFETs - Single | Vishay Siliconix | SQJ457EP-T1_GE3 | PowerPAK® SO-8 | MOSFET P-CH 60V 36A | 1 | Digikey | SQJ457EP-T1_GE3CT-ND | 1 | 24220 | 0.85 |  | USD
22 | Transistors - Bipolar (BJT) - Single | Diodes Incorporated | MMBT2907A-7-F | SOT-23-3 | TRANS PNP 60V 0.6A SOT23-3 | 9 | Digikey | MMBT2907A-FDICT-ND | 9 | 376417 | 0.13 |  | USD
23 | Transistors - Bipolar (BJT) - Single | Diodes Incorporated | MMBT2222A-7-F | SOT-23-3 | TRANS NPN 40V 0.6A SMD SOT23-3 | 2 | Digikey | MMBT2222A-FDICT-ND | 2 | 1957039 | 0.13 |  | USD
24 | Chip Resistor - Surface Mount | Panasonic Electronic Components | ERJ-PA3J104V | 0603 (1608 Metric) | RES SMD 100K 5% 1/4W 0603 | 9 | Digikey | P100KBZCT-ND | 9 | 11465 | 0.10 |  | USD
25 | Chip Resistor - Surface Mount | Panasonic Electronic Components | ERJ-6ENF54R9V | 0805 (2012 Metric) | RES SMD 54.9 OHM | 11 | Digikey | P54.9CCT-ND | 11 | 43715 | 0.065 |  | USD
26 | Chip Resistor - Surface Mount | Panasonic Electronic Components | ERJ-6ENF1400V | 0805 (2012 Metric) | RES SMD 140 OHM 1% 1/8W 0805 | 2 | Digikey | P140CCT-ND | 2 | 76818 | 0.10 |  | USD
27 | Chip Resistor - Surface Mount | Panasonic Electronic Components | ERJ-6ENF1002V | 0805 (2012 Metric) | RES SMD 10K OHM 1% 1/8W 0805 | 11 | Digikey | P10.0KCCT-ND | 11 | 2515107 | 0.072 |  | USD
28 | Chip Resistor - Surface Mount | Panasonic Electronic Components | ERJ-6ENF5601V | 0805 (2012 Metric) | RES SMD 5.6K OHM 1% 1/8W 0805 | 13 | Digikey | P5.60KCCT-ND | 13 | 71341 | 0.072 |  | USD
29 | Chip Resistor - Surface Mount | Vishay Dale | CRCW08050000Z0EA | 0805 (2012 Metric) | RES SMD 0 OHM JUMPER 1/8W 0805 | 9 | Digikey | 541-0.0ACT-ND | 9 | 746599 | 0.10 |  | USD
30 | Chip Resistor - Surface Mount | Panasonic Electronic Components | ERJ-6GEYJ220V | 0805 | RES SMD 22 OHM 5% 1/8W 0805 | 3 | Digikey | P22ACT-ND | 3 | 247578 | 0.10 |  | USD
31 | Chip Resistor - Surface Mount | Panasonic Electronic Components | ERJ-6ENF1001V | 0805 (2012 Metric) | RES SMD 1K OHM | 11 | Digikey | P1.00KCCT-ND | 11 | 1361018 | 0.072 |  | USD
32 | Chip Resistor - Surface Mount | Vishay Dale | CRCW08050000Z0EA | 0805 (2012 Metric) | RES SMD 0 OHM JUMPER 1/8W 0805 | 3 | Digikey | 541-0.0ACT-ND | 3 | 746599 | 0.10 |  | USD
33 | Chip Resistor - Surface Mount | Panasonic Electronic Components | ERJ-6ENF3740V | 0805 (2012 Metric) | RES SMD 374 OHM 1% 1/8W 0805 | 8 | Digikey | P374CCT-ND | 8 | 100272 | 0.10 |  | USD
34 | Chip Resistor - Surface Mount | Panasonic Electronic Components | ERJ-6ENF1000V | 0805 (2012 Metric) | RES SMD 100 OHM | 1 | Digikey | P100CCT-ND | 1 | 728141 | 0.10 |  | USD
35 | Tactile Switches | TE Connectivity ALCOSWITCH Switches | FSMSMTR |  | SWITCH TACTILE SPST-NO 0.05A 24V | 1 | Digikey | 450-1758-1-ND | 1 | 28743 | 0.47 |  | USD
36 | Test Points | Keystone Electronics | 5191TR | 3x2.5 pad | TEST POINT SMT | 5 | Digikey | 36-5191CT-ND | 5 | 7816 | 0.44 |  | USD
37 | RF Evaluation and Development Kits, Boards | Digi International | XBP24-DKSJ | THT | XBEE PRO SERIES1 | 1 | Digikey | 602-1590-ND | Loading... | 0 | - |  | $
38 | RF Transceiver Modules | Espressif Systems | ESP32-WROOM-32D (8MB) | SMD | ESP32 WIFI MODULE 64MBITS SPI FLASH | 1 | Digikey | 1904-1024-1-ND | Loading... | 1298 | 4.2 |  | $
39 | Memory | STMicroelectronics | M24M02-DWMN3TP/K | 8-SOIC (0.154", 3.90mm Width) | IC EEPROM 2M I2C 1MHZ 8SO | 1 | Digikey | 497-16238-1-ND | 1 | 6027 | 3.25 |  | USD
40 | Embedded - Microcontrollers | STMicroelectronics | STM32F072R8T6TR | 64-LQFP | IC MCU 32BIT 64KB FLASH 64LQFP | 1 | Digikey | 497-17362-1-ND | 1 | 441 | 3.62 |  | USD
41 | Optoisolators - Transistor, Photovoltaic Output | Toshiba Semiconductor and Storage | TLP2301(TPL,E | 6-SOIC (0.179", 4.55mm Width), 4 Leads | OPTOISO 3.75KV TRANS | 8 | Digikey | TLP2301(TPLECT-ND | 8 | 19225 | 0.60 |  | USD
42 | DC DC Converters | Würth Elektronik | 173010378 | 3-SIP Module | DC DC CONVERTER 3.3V 3W | 1 | Digikey | 732-9638-5-ND | 1 | 60 | 6.84 |  | USD
43 | DC DC Converters | Würth Elektronik | 173010578 | 3-SIP Module | DC DC CONVERTER 5V 5W | 1 | Digikey | 732-9639-5-ND | 1 | 81 | 6.84 |  | USD
44 | Crystals | ECS Inc. | ECS-.327-6-34QCS-TR | 2-SMD, No Lead | CRYSTAL 32.768KHZ | 1 | Digikey | XC2162CT-ND | 1 | 1833 | 0.83 |  | USD
45 | Crystals | ECS Inc. | ECS-80-18-5PLX-AGN-TR | HC-49/US | CRYSTAL 8.000MHZ 18PF SMT | 1 | Digikey | XC2782CT-ND | 1 | 1600 | 0.37 |  | USD
[6 empty] | 174 |  |  | 0 |  |  | 0
Approved |  |  |  | Notes
[6 empty] | 1 | pcs: | Total |  | 0 |  | <none>
[8 empty] | Price for 1pcs |  | 0 |  | <none>

## Project Information
Project Full Path | C:\Users\a\Documents\Electronic\ELECTRONIC PROJECTS\Rollmech_Design_Files\_Rollmech_\_IoTProject_\V2.1\IoT_Project_V2.1.PrjPcb
Project Filename | IoT_Project_V2.1.PrjPcb
Variant Name | None
Data-Source Filename | IoT_Project_V2.1.PrjPcb
Data-Source Full Path | C:\Users\a\Documents\Electronic\ELECTRONIC PROJECTS\Rollmech_Design_Files\_Rollmech_\_IoTProject_\V2.1\IoT_Project_V2.1.PrjPcb
Title | BOM_PartType For Project [IoT_Project_V2.1.PrjPcb] (No PCB Document Selected)
Total Quantity | 174
Report Time | 3:07:18 PM
Report Date | 5/27/2020
Report Date & Tine | 5/27/2020 3:07:18 PM
Output Name | BOM_PartType
Output Type | BOM_PartType
Output Generator Name | BOM
Output Generator Description | Bill of Materials